## Instructions
Retailer Energy Productivity Scheme CD1 compliance tool
Instructions
General instructions
Cells formatted like this are data entry - please manually enter the data relevant to your project in these cells
Cells formatted like this are calculated - please do not change these cells unless importing information from an external calculator
Cells formatted like this are outputs - please do not change these cells
Entering data
Sheet "Records"
This sheet contains all the data records required for a CD1 activity.
Fill in all the data entry cells on this sheet.
Sheet "a-Normal Year"
This sheet records your calculations if you have used a Normal Year method to calculate energy savings.
Complete the data entry cells as required - if the project uses both electricity and gas, you must complete both sections.
This sheet records model outputs only - it does not include energy modelling. You will need to build Baseline and Operating Energy Models in appropriate modelling software to complete this sheet.
Decay factors for energy savings either use information from the "Persistence Model" sheet in this workbook, the default factors specified in the regulation, or manually entered decay factors derived from an approved external persistence model.
Sheet "b-Measured"
This sheet records your calculations if you have used the Measured method to calculate energy savings.
Complete the data entry cells as required - if the project uses both electricity and gas, you must complete both sections.
This sheet records model outputs only - it does not include energy modelling. You will need to build a Baseline Energy Model in appropriate modelling software to complete this sheet.
Sheet "Persistence Model"
This sheet may be used to determine decay factors and equipment lifetime for a Normal Year Energy Savings calculation.
Complete the data entry cells for the activity as required.
The sheet will calculate an appropriate equipment lifetime and decay factors for your project, based on the project type.

## Records
Retailer Energy Productivity Scheme CD1 compliance tool
Record reporting requirements
Activity records
| Entry | Units | Notes
Site details
Site Name | Test |  | As specified in CD1 section 6
Site Address: Suite/Unit/Floor (if applicable) | Suite 1 |  | Record premises where activity as specified in CD1 section 6.
Site Address: Street number and name | 1 Test St |  | Record address of activity as specified in CD1 section 6.
Site Address: Locality/suburb | Test suburb |  | Record address of activity as specified in CD1 section 6.
Site Address: Postcode | 5000 |  | Record address of activity as specified in CD1 section 6.
Premises ANZSIC classification | E: CONSTRUCTION |  | As specified in CD1 section 6
Activity details
Date of Activity | 2021-01-01 |  | As specified in CD1 section 6
[add ineligible activities here - lighting + solar power]
Measurement and Verification details
Measurement and Verification Professional name | test |  | The name of the Professional for this activity
Measurement and Verification plan completed and retained | Yes |  | As specified in CD1 section 6
Measurement and Verification plan development date | 2022-01-01 |  | Must be prior to Date of Activity as specified in CD1 section 6
Explanatory reasoning completed and retained | Yes |  | As specified in CD1 section 6
Explanatory reasoning confirms approach is appropriate | Yes |  | As specified in CD1 section 3(2).
Energy savings
Calculation method used | Measured Energy Savings |  | Options are Normal Year or Measured as per CD1 section 1
Normalised Energy Savings | 0 | GJ | Calculated using data entered on relevant sheet for this method
[check that this doesn’t exceed max]
Have retained a copy of data used | Yes |  | As specified in CD1 section 6
Have retained a copy of assumptions used | Yes |  | As specified in CD1 section 6
Where relevant:
Describe calculator used (eg Excel, R, etc)
Have retained a completed copy of calculator used | Yes |  | As specified in CD1 section 6
Have retained a copy of input settings for calculator | Yes |  | As specified in CD1 section 6
Have retained a copy of output settings for calculator | Yes |  | As specified in CD1 section 6
Have retained a copy of programming settings for calculator | Yes |  | As specified in CD1 section 6
ESCOSA use only:
M&V plan completed before Activity | No |  | Admin use - do not alter
All M&V record details completed | Yes |  | Admin use - do not alter

## a-Normal Year
Retailer Energy Productivity Scheme CD1 compliance tool
Normalised Savings Calculations
Normal Year Energy Savings method
| Data | Units | Notes
Baseline Energy Model (electricity) details
Baseline Energy Model (electricity) approach | Regression Analysis |  | Options are Estimate of the Mean or Regression Analysis
Relative precision of estimate at 90% confidence level | 100% |  | Statistical calculation for model (keep record of calculation)
Baseline Energy Model (electricity) consumption | 12000 | MWh | Model output
Accuracy Factor (calculated from lookup) | 0.4 |  | From ESS rule Table A23. See Accuracy Factor worksheet.
Baseline Energy Model (gas) details
Baseline Energy Model (gas) approach | Regression Analysis |  | Options are Estimate of the Mean or Regression Analysis
Relative precision of estimate at 90% confidence level | 100% |  | Statistical calculation for model (keep record of calculation)
Baseline Energy Model (gas) consumption | 100 | MWh | Model output
Accuracy Factor (calculated from lookup) | 0.4 |  | From ESS rule Table A23. See Accuracy Factor worksheet.
Operating Energy Model (electricity) details
Operating Energy Model (electricity) approach | Regression Analysis |  | Options are Estimate of the Mean or Regression Analysis
Relative precision of estimate at 90% confidence level | 90% |  | Statistical calculation for model (keep record of calculation)
Operating Energy Model (electricity) consumption | 10000 | MWh | Model output
Accuracy Factor (calculated from lookup) | 0.6 |  | From ESS rule Table A23. See Accuracy Factor worksheet.
Operating Energy Model (gas) details
Operating Energy Model (gas) approach | Regression Analysis |  | Options are Estimate of the Mean or Regression Analysis
Relative precision of estimate at 90% confidence level | 80% |  | Statistical calculation for model (keep record of calculation)
Operating Energy Model (gas) consumption | 100 | MWh | Model output
Accuracy Factor (calculated from lookup) | 0.6 |  | From ESS rule Table A23. See Accuracy Factor worksheet.
Counted Energy Savings
Counted energy savings | 100 | GJ | The total Normalised Energy Savings that have been credited in previous years or as a separate Activity for any equipment within the measurement boundary of the Activity.
Decay Factor
Persistence model used | Yes - persistence model in this spreadsheet |  | Option: Yes/No. Selecting No will revert to default decay factors from ESS rule Table A16
Which model and version did you use (external model only) | [external model only - eg ESS PIAM&V tool version 2.2] |  | Leave blank if you use the default values or the persistence model in this workbook.
Maximum Time Period for forward creation | 9 | years | A period not exceeding the expected lifetime of the Equipment in whole years, as determined by that Persistence Model; and not more than 10 years after the Implementation Date
Decay Factor year 1 | 1 |  | Note - these annual decay factors are calculated using the "Persistence model" sheet. Overwrite these values if using an external persistence model
Decay Factor year 2 | 0.92741
Decay Factor year 3 | 0.89312
Decay Factor year 4 | 0.86009
Decay Factor year 5 | 0.82828
Decay Factor year 6 | 0.79766
Decay Factor year 7 | 0.76816
Decay Factor year 8 | 0.73975
Decay Factor year 9 | 0.7124
Decay Factor year 10 | 0
Other factors
Gas Normalisation Factor | 0.4 |  | specified in CD1 section 7.
Productivity Factor | 1.207 |  | specified in CD1 section 7.
Activity savings calculations
Normal Year Electricity Savings | 2000 | MWh | specified in CD1 section 7.
Normal Year Gas Savings | 0 | MWh | specified in CD1 section 7.
Normalised Electricity Savings | 26164.5979 | GJ | specified in CD1 section 7. Use minimum accuracy factor of Baseline and Operating Energy Models - Electricity
Normalised Gas Savings | 0 | GJ | specified in CD1 section 7. Use minimum accuracy factor of Baseline and Operating Energy Models - Gas
Normalised Energy Savings | 26064.5979 | GJ | specified in CD1 section 7.

## b-Measured
Retailer Energy Productivity Scheme CD1 compliance tool
Normalised Savings Calculations
Measured Energy Savings method
| Data | Units | Notes
Baseline Energy Model (electricity) details
Baseline Energy Model (electricity) approach |  |  | Options are Estimate of the Mean or Regression Analysis
Relative precision of estimate at 90% confidence level |  |  | Statistical calculation for model (keep record of calculation)
Baseline Energy Model (electricity) consumption |  | MWh | Model output
Accuracy Factor (calculated from lookup) |  |  | From ESS rule Table A23. See Accuracy Factor worksheet.
Baseline Energy Model (gas) details
Baseline Energy Model (gas) approach |  |  | Options are Estimate of the Mean or Regression Analysis
Relative precision of estimate at 90% confidence level |  |  | Statistical calculation for model (keep record of calculation)
Baseline Energy Model (gas) consumption |  | MWh | Model output
Accuracy Factor (calculated from lookup) |  |  | From ESS rule Table A23. See Accuracy Factor worksheet.
Measured energy use
Measured electricity consumption |  | MWh | Options are Estimate of the Mean or Regression Analysis
Measured gas consumption |  | MWh | Statistical calculation for model (keep record of calculation)
Counted Energy Savings
Counted energy savings |  | GJ | The total Normalised Energy Savings that have been credited in previous years or as a separate Activity for any equipment within the measurement boundary of the Activity.
Other factors
Gas Normalisation Factor | 0.4 |  | specified in CD1 section 7.
Productivity Factor | 1.207 |  | specified in CD1 section 7.
Activity savings calculations
Measured Electricity Savings | 0 | GJ | specified in CD1 section 7. Use minimum accuracy factor of Baseline and Operating Energy Models - Electricity
Measured Gas Savings | 0 | GJ | specified in CD1 section 7. Use minimum accuracy factor of Baseline and Operating Energy Models - Gas
Normalised Energy Savings | 0 | GJ | specified in CD1 section 7.

## Persistence Model
Retailer Energy Productivity Scheme CD1 compliance tool
Persistence model
Determine equipment lifetime for Normal Year Energy Savings calculations.
Data
Model inputs
Project type | Compressed air
Location of project | Not on the coast (> 500m away from coast)
Operation of equipment | Frequent (avg >80 hrs/week)
Dust levels in equipment location | Not a dusty environment (No or infrequent dust in the air)
Water hardness (if water is used by equipment) | Hard water (>120 mg/L salts)
Working - DO NOT ALTER | Base life | Base degradation | coast life | coast degradation | dust life | dust degradation | water life | water degradation | hours life
Factors from lookups | 12 | 0.98651 | 1 | 1 | 1 | 1 | 0.99461 | 0.97619 | 0.85
Aggregate annual degradation | 0.96302
Lifetime | 10
Model outputs
Decay Factor - Year 1 | 1
Decay Factor - Year 2 | 0.92741
Decay Factor - Year 3 | 0.89312
Decay Factor - Year 4 | 0.86009
Decay Factor - Year 5 | 0.82828
Decay Factor - Year 6 | 0.79766
Decay Factor - Year 7 | 0.76816
Decay Factor - Year 8 | 0.73975
Decay Factor - Year 9 | 0.7124
Decay Factor - Year 10 | 0
Maximum Time Period for Forward Creation | 9

## ESS lookups
Retailer Energy Productivity Scheme CD1 compliance tool
Calculation factors specified in the Energy Savings Scheme rule
Data
Energy Savings Scheme rule date | 2020-03-30 | Check current version on ESS website (link below)
Check that the rule is current at ESS website |  | Option: Yes/No
https://www.ess.nsw.gov.au/Home/About-ESS/Legislation-ESS-Performance/ESS-Rule
Note for user:
The following tables are copied from the rule current at the date above. If the current rule has changed, you will need to update these numbers
Convert relative precision to accuracy factor
For reference, the first column for "energy model developed under clause 7A.2 (a)(i) is for an Estimate of the Mean model, and the second column is for Regression Analysis (and other methods).
Copied from ESS Rule (Table A23)
Table A23: Accuracy Factor according to energy model type and relative precision of Energy Savings estimate
Relative precision of Electricity Savings or Gas Savings estimate at a 90% confidence level | Accuracy Factor if an energy model developed under clause 7A.2 (a)(i) is used for the Baseline Energy Model or Operating Energy Model or both | Accuracy Factor for all other energy models | Working - lookup minimum | Working - lookup maximum
< 25% | 0.9 | 1 | 0% | 25%
25% - 50% | 0.8 | 0.9 | 25% | 50%
50% - 75% | 0.7 | 0.8 | 50% | 75%
75% - 100% | 0.6 | 0.6 | 75% | 100%
100% - 150% | 0.3 | 0.4 | 100% | 150%
150% - 200% | 0.1 | 0.2 | 150% | 200%
> 200% | 0 | 0 | 200% | 999900%
Default decay factors when not using a Persistence Model
For reference, the first column is not used in the REPS CD1 method.
Copied from ESS Rule (Table A16)
Table A16: Decay Factors for calculating future Energy Savings under the Project Impact Assessment Method (clause 7) or the Project Impact Assessment with Measurement and Verification Method (clause 7A)
Year | Energy Savings Calculated using clause 7 | Default Decay Factor for Energy Savings calculated using clause 7A
1 | 1 | 1
2 | 0.8 | 0.8
3 | 0.6 | 0.64
4 | 0.4 | 0.51
5 | 0.2 | 0.41
6 | Not applicable | 0.33
7 | Not applicable | 0.26
8 | Not applicable | 0.21
9 | Not applicable | 0.17
10 | Not applicable | 0.13

## Lookups
Retailer Energy Productivity Scheme CD1 compliance tool
References for lookups
Note: Do not change entries on this sheet
ANZSIC codes
1292.0 - Australian and New Zealand Standard Industrial Classification (ANZSIC), 2006 (Revision 1.0) (abs.gov.au)
ANZSIC 2006 DIVISION CODES AND TITLES
A | AGRICULTURE, FORESTRY AND FISHING | A: AGRICULTURE, FORESTRY AND FISHING
B | MINING | B: MINING
C | MANUFACTURING | C: MANUFACTURING
D | ELECTRICITY, GAS, WATER AND WASTE SERVICES | D: ELECTRICITY, GAS, WATER AND WASTE SERVICES
E | CONSTRUCTION | E: CONSTRUCTION
F | WHOLESALE TRADE | F: WHOLESALE TRADE
G | RETAIL TRADE | G: RETAIL TRADE
H | ACCOMMODATION AND FOOD SERVICES | H: ACCOMMODATION AND FOOD SERVICES
I | TRANSPORT, POSTAL AND WAREHOUSING | I: TRANSPORT, POSTAL AND WAREHOUSING
J | INFORMATION MEDIA AND TELECOMMUNICATIONS | J: INFORMATION MEDIA AND TELECOMMUNICATIONS
K | FINANCIAL AND INSURANCE SERVICES | K: FINANCIAL AND INSURANCE SERVICES
L | RENTAL, HIRING AND REAL ESTATE SERVICES | L: RENTAL, HIRING AND REAL ESTATE SERVICES
M | PROFESSIONAL, SCIENTIFIC AND TECHNICAL SERVICES | M: PROFESSIONAL, SCIENTIFIC AND TECHNICAL SERVICES
N | ADMINISTRATIVE AND SUPPORT SERVICES | N: ADMINISTRATIVE AND SUPPORT SERVICES
O | PUBLIC ADMINISTRATION AND SAFETY | O: PUBLIC ADMINISTRATION AND SAFETY
P | EDUCATION AND TRAINING | P: EDUCATION AND TRAINING
Q | HEALTH CARE AND SOCIAL ASSISTANCE | Q: HEALTH CARE AND SOCIAL ASSISTANCE
R | ARTS AND RECREATION SERVICES | R: ARTS AND RECREATION SERVICES
S | OTHER SERVICES | S: OTHER SERVICES
Degradation factors
Source: averages by project type derived from bulk-run of the ESS decay factor model for representative SA postcodes
| BASE |  | COASTAL |  | DUST |  | WATER |  | OPERATION
Project type | Lifetime | Degradation factor | Lifetime factor | Degradation factor | Lifetime factor | Degradation factor | Lifetime factor | Degradation factor | Lifetime factor
Buildings | 23 | 0.99862 | 1 | 1 | 0.99231 | 0.99999 | 1 | 1 | 0.85
Compressed air | 12 | 0.98651 | 0.97619 | 0.99508 | 0.93559 | 0.99542 | 0.99461 | 0.97619 | 0.85
Drying and evaporation | 10 | 0.98299 | 0.9246 | 0.99025 | 0.84921 | 0.99078 | 0.99177 | 0.95238 | 0.85
Electricity supply | 19 | 0.99606 | 0.96097 | 1 | 0.96097 | 1 | 1 | 1 | 0.85
HVAC | 20 | 0.99029 | 0.96448 | 0.99592 | 0.86585 | 0.99369 | 0.99511 | 0.95315 | 0.85
Lighting | 18 | 0.99774 | 0.97901 | 1 | 0.94683 | 1 | 1 | 1 | 0.85
Materials handling | 7 | 0.97216 | 0.92361 | 0.99099 | 0.88889 | 0.98971 | 1 | 1 | 0.85
Motor systems | 12 | 0.99078 | 0.93438 | 0.99687 | 0.89953 | 0.99652 | 0.99724 | 0.98182 | 0.85
Power generation | 21 | 0.98873 | 0.95257 | 0.99557 | 0.88143 | 0.99197 | 0.99263 | 0.94703 | 0.85
Process heating | 11 | 0.98367 | 0.95321 | 0.99548 | 0.90803 | 0.99266 | 0.98922 | 0.95367 | 0.85
Refrigeration and cooling | 10 | 0.98585 | 0.96173 | 0.99578 | 0.96173 | 0.99259 | 0.99168 | 0.96173 | 0.85
Upstream Gas | 16 | 0.98566 | 0.92857 | 0.99072 | 0.85714 | 0.99487 | 0.98963 | 0.92857 | 0.85
Lists for dropdowns
Activity energy savings methods
Normal Year Energy Savings
Measured Energy Savings
Model approach
Estimate of the Mean
Regression Analysis
Project type
Buildings
Compressed air
Drying and evaporation
Electricity supply
HVAC
Lighting
Materials handling
Motor systems
Power generation
Process heating
Refrigeration and cooling
Upstream Gas
Location - coastal
Coastal (Within 500m of coast)
Not on the coast (> 500m away from coast)
Operation
Normal (avg 0-80 hrs/week)
Frequent (avg >80 hrs/week)
Dust levels
Not a dusty environment (No or infrequent dust in the air)
Dusty environment (Frequently dust in the air)
Water hardness
Soft-moderate (0-120 mg/L salts)
Hard water (>120 mg/L salts)
Persistence model
No - default factors
Yes - persistence model in this spreadsheet
Yes - external approved persistence model